## Product Info
Product | Display Name | Description | Image URL | Prefix | Part Number Format
Transmitter1 | SmartPro Transmitter | A configurable multi-parameter transmitter for industrial sensors. | https://example.com/images/smartpro_transmitter.png | 3-9900- | ABCDEF
2581 | pH | A pH sensor |  | 3-2581- | ABC-D

## Parameter Categories
Product | Parameter | Name | Description
Transmitter1 | A | Box Type | Box type, such as size and materials
Transmitter1 | B | Input Power | Select input power, like AC, DC
Transmitter1 | C | Relay Module | Relay Module
Transmitter1 | D | Conductivity Module | Conductivity Module
Transmitter1 | E | Output Module | Output Module
Transmitter1 | F | Data Logger | Data Logger
2581 | A | Body Material
2581 | B | Electrode Material
2581 | C | DN Size
2581 | D | O-Ring

## Option Definitions
Product | Parameter | Code | Description | Tips
Transmitter1 | A | E | Enclosure with Clear Door Cover
Transmitter1 | A | S | Fiber Glass, 12 x 10 x 4.74 in
Transmitter1 | A | C | Customer Requested
Transmitter1 | B | 1 | DC powered, 24 VDC
Transmitter1 | B | 2 | AC power, 110/240 VAC
Transmitter1 | C | 0 | No Module
Transmitter1 | C | 1 | Relay Module, 3-9900.393
Transmitter1 | D | 0 | No Module
Transmitter1 | D | 1 | Conductivity Module, 3-9900.394
Transmitter1 | D | 2 | i-Go Analog to S3L Module, 3-8058-3
Transmitter1 | E | 0 | No Module
Transmitter1 | E | 1 | Modbus
Transmitter1 | E | 2 | 4-20 mA | additional module
Transmitter1 | E | 3 | HART
Transmitter1 | F | 0 | No Data Logger
Transmitter1 | F | 1 | Single Channel Data Logger
2581 | A | P | PVC | PVC material to use
2581 | A | C | CPVC*
2581 | B | T | Titanium
2581 | B | H | Hastelloy C
2581 | B | N | Tantalum*
2581 | C | 1 | DN25 (1 in.), Union
2581 | C | 15 | DN40 (1.5 in.), Union
2581 | C | 2 | DN50 (2 in.), Union
2581 | C | 3 | DN80 (3 in.), Flange
2581 | C | 4 | DN100 (4 in.), Flange
2581 | D | 101 | FKM
2581 | D | 102 | EPDM

## Conflict Rules
Product | Parameter | Value | Conflicts With
Transmitter1 | A | E | B=2; F=2
Transmitter1 | C | 0 | E=1

## Valid Combinations
Product | A | B | C | D | E | F | 9-Digit Code
Transmitter1 | E | 1 | 0 | 0 | 0 | 0 | 159079003
Transmitter1 | E | 1 | 1 | 0 | 0 | 0 | 159079002
Transmitter1 | E | 1 | 1 | 1 | 0 | 0 | 159079005
Transmitter1 | E | 1 | 0 | 1 | 0 | 0 | 159079006
Transmitter1 | E | 1 | 0 | 0 | 2 | 0 | 159079007
Transmitter1 | E | 1 | 1 | 0 | 2 | 0 | 159079008
Transmitter1 | E | 1 | 1 | 0 | 0 | 1 | 159079009
Transmitter1 | E | 1 | 0 | 2 | 0 | 0 | 159079010
2581 | P | T | 1 | 101 |  |  | 159001970
2581 | P | T | 15 | 101 |  |  | 159001971
2581 | P | T | 2 | 101 |  |  | 159001972
2581 | P | T | 3 | 101 |  |  | 159001973
2581 | P | T | 4 | 101 |  |  | 159001974
2581 | P | H | 1 | 101 |  |  | 159001975
2581 | P | H | 15 | 101 |  |  | 159001976
2581 | P | H | 2 | 101 |  |  | 159001977
2581 | P | H | 3 | 101 |  |  | 159001978
2581 | P | H | 4 | 101 |  |  | 159001979
2581 | P | T | 1 | 102 |  |  | 159001980
2581 | P | T | 15 | 102 |  |  | 159001981
2581 | P | T | 2 | 102 |  |  | 159001982
2581 | P | T | 3 | 102 |  |  | 159001983
2581 | P | T | 4 | 102 |  |  | 159001984
2581 | P | H | 1 | 102 |  |  | 159001985
2581 | P | H | 15 | 102 |  |  | 159001986
2581 | P | H | 2 | 102 |  |  | 159001987
2581 | P | H | 3 | 102 |  |  | 159001988
2581 | P | H | 4 | 102 |  |  | 159001989